## BOM
Designator | Description | Comment | Quantity
A2 |  | 831-87-032-10-001101 | 1
C1 | Aluminum Electrolytic Capacitors (Radial Lead Type) 330uF ±20% 35V | 330uF | 1
C2, C3, C4 | Cap Ceramic 100nF 50V X7R ±10% SMD 1206 +125°C Embossed T/R | 100nF | 3
D1, D2, D3, D4, D5, D6, D7, D8 | DIODE ARRAY GP 100V 215MA SOT23 | BAV99,215 | 8
F1 | FUSE AUTO 5A 32VDC BLADE MINI | 0297005.WXNV | 1
FB1 | Ferrite Bead, 1806, 60Ω @ 100MHz, 0.009Ω, 6A | BLM41PG600SN1L | 1
J1, J2, J3, J4, J6 | Male Header, Pitch 2.54 mm, 1 x 2 Position, Height 9 mm, Tail Length 3.5 mm | 1725656 | 5
J5 | DC Power Jack Connector Low Profile WR-DC, Male, Right Angled, THT, 2 A, 12 V | 694101308002 | 1
M6 | Spacer M3 - 38mm | Spacer M3 | 1
M7 | Screw M3x8 Pan Head Phillips | Screw M3x8 | 1
R1, R2, R3 | Chip Resistor, 4.7 KOhm, +/- 1%, 0.125 W, -55 to 155 degC, 0805 (2012 Metric), RoHS, Tape and Reel | ERJ-6ENF4701V | 3
TB | STM32F303VCT6 Discovery STM32F3 ARMÂ® CortexÂ®-M4 MCU 32-Bit Embedded Evaluation Board | STM32F3DISCOVERY | 1
U1, U2 | Stepper motor controler; IC: A4988; 1A; Uin mot: 8Ã·35V | A4988_STEPPER_MOTOR_DRIVER_CARRIER | 2
X1 | 1 Positions Header, Unshrouded Connector Through Hole Gold or Gold, GXT™ | SPI1_NSS | 1
X2 | 1 Positions Header, Unshrouded Connector Through Hole Gold or Gold, GXT™ | SPI1_SCK | 1
X3 | 1 Positions Header, Unshrouded Connector Through Hole Gold or Gold, GXT™ | SPI1_MOSI | 1
X4 | 1 Positions Header, Unshrouded Connector Through Hole Gold or Gold, GXT™ | SPI1_MISO | 1
X5, X8, X11, X16, X21 | 1 Positions Header, Unshrouded Connector Through Hole Gold or Gold, GXT™ | GND | 5
X6 | 1 Positions Header, Unshrouded Connector Through Hole Gold or Gold, GXT™ | UART4_TX | 1
X7 | 1 Positions Header, Unshrouded Connector Through Hole Gold or Gold, GXT™ | UART4_RX | 1
X9 | 1 Positions Header, Unshrouded Connector Through Hole Gold or Gold, GXT™ | I2C1_SCL | 1
X10 | 1 Positions Header, Unshrouded Connector Through Hole Gold or Gold, GXT™ | I2C1_SDA | 1
X12 | 1 Positions Header, Unshrouded Connector Through Hole Gold or Gold, GXT™ | PB11 | 1
X13 | 1 Positions Header, Unshrouded Connector Through Hole Gold or Gold, GXT™ | PB12 | 1
X14, X19 | 1 Positions Header, Unshrouded Connector Through Hole Gold or Gold, GXT™ | PB13 | 2
X15, X20 | 1 Positions Header, Unshrouded Connector Through Hole Gold or Gold, GXT™ | PB14 | 2
X17 | 1 Positions Header, Unshrouded Connector Through Hole Gold or Gold, GXT™ | PD12 | 1
X18 | 1 Positions Header, Unshrouded Connector Through Hole Gold or Gold, GXT™ | PD13 | 1
X22 | 1 Positions Header, Unshrouded Connector Through Hole Gold or Gold, GXT™ | PH3 | 1
X23 | 1 Positions Header, Unshrouded Connector Through Hole Gold or Gold, GXT™ | PH4 | 1
X24 | 1 Positions Header, Unshrouded Connector Through Hole Gold or Gold, GXT™ | PH5 | 1
X25 | 1 Positions Header, Unshrouded Connector Through Hole Gold or Gold, GXT™ | PH6 | 1
X26 | 1 Positions Header, Unshrouded Connector Through Hole Gold or Gold, GXT™ | PH7 | 1
X27 | 1 Positions Header, Unshrouded Connector Through Hole Gold or Gold, GXT™ | PH8 | 1
X28 | 1 Positions Header, Unshrouded Connector Through Hole Gold or Gold, GXT™ | PH9 | 1
X29 | 1 Positions Header, Unshrouded Connector Through Hole Gold or Gold, GXT™ | PH10 | 1
X30 | 1 Positions Header, Unshrouded Connector Through Hole Gold or Gold, GXT™ | PH11 | 1
X31 | 1 Positions Header, Unshrouded Connector Through Hole Gold or Gold, GXT™ | PH12 | 1
X32 | 1 Positions Header, Unshrouded Connector Through Hole Gold or Gold, GXT™ | PH1 | 1
X33 | 1 Positions Header, Unshrouded Connector Through Hole Gold or Gold, GXT™ | PH2 | 1
X34 | 1 Positions Header, Unshrouded Connector Through Hole Gold or Gold, GXT™ | PH13 | 1
X35 | 1 Positions Header, Unshrouded Connector Through Hole Gold or Gold, GXT™ | PH14 | 1
X36 | 1 Positions Header, Unshrouded Connector Through Hole Gold or Gold, GXT™ | PH15 | 1
X37 | 1 Positions Header, Unshrouded Connector Through Hole Gold or Gold, GXT™ | PH16 | 1
X38 | 1 Positions Header, Unshrouded Connector Through Hole Gold or Gold, GXT™ | PH17 | 1
X39 | 1 Positions Header, Unshrouded Connector Through Hole Gold or Gold, GXT™ | PH18 | 1
X40 | 1 Positions Header, Unshrouded Connector Through Hole Gold or Gold, GXT™ | PH19 | 1
X41 | 1 Positions Header, Unshrouded Connector Through Hole Gold or Gold, GXT™ | PH20 | 1
X42 | 1 Positions Header, Unshrouded Connector Through Hole Gold or Gold, GXT™ | PH21 | 1
X43 | 1 Positions Header, Unshrouded Connector Through Hole Gold or Gold, GXT™ | PH22 | 1
X44 | 1 Positions Header, Unshrouded Connector Through Hole Gold or Gold, GXT™ | PH23 | 1
X45 | 1 Positions Header, Unshrouded Connector Through Hole Gold or Gold, GXT™ | PH24 | 1
XF1 | Fuse Holder, 20 A, 500 V, -50 to 145 degC, 4-Pin THD, RoHS | 3568 | 1
. | STM32F303VCT6 Discovery Evaluation Board | STM32F3DISCOVERY | 1
. | Stepper motor controller; IC: A4988 | Pololu A4988 | 2