## Mechanical
Mechanical and electrical parts for the Hydraulic Pump
Description | Manufacture | Manufacture Part Number | Supplier | Link | Supplier Part Number | Supplier Unit Price | Quantity
CNC ballscrew rail 200mm effective stroke | CNCCANEN | SFU1204 | aliexpress | https://de.aliexpress.com/item/1005001626958180.html?spm=a2g0o.cart.0.0.52ae38daxGzcku&mp=1&gatewayAdapt=glo2deu | 200mm Effective Stroke CNC Linear Guide Stage Rail Motion GGP SFU1204 Ballscrew Slide Table 3D Printer XYZ | 47.24 | 1
2-Phase Step Motor, Single Shaft, 42mm, Bipolar,1.8 deg, 24 VDC, 1 A/phase, NEMA 17, 510 g | SANMOTION | SF2424-10B41 | SANMOTION | https://www.mouser.ch/ProductDetail/SANMOTION/SF2424-10B41?qs=l4Gc20tDgJL8XFkD8zVbZQ%3D%3D | SF2424-10B41 | 27.54 | 1
Flexible Motor Shaft Coupling 6mm to 8mm | WHOOPEE | D19l25 | aliexpress | https://de.aliexpress.com/item/1005006513457969.html? | D19l25 6x8 | 1.4 | 1
Dowel pins (ISO 2338 ∅4 h6) | GooBetter | Diameter 4 mm | aliexpress | https://de.aliexpress.com/item/1005007581698118.html | Diameter 4 mm | 1.01 | 1 package (7 pins minimum)
Limit Switches | Omron Electronics Inc-EMC Div | SS-3GL13PT | DigiKey | https://www.digikey.ch/en/products/detail/omron-electronics-inc-emc-div/SS-3GL13PT/664729 | SW768-ND | 1.28 | 2
Plastic Syringe, inner diameter is 40 mm, plunge length is 15.5 cm | Changlesu | B07GZKR2GW | Amazon | https://www.amazon.de/-/en/Changlesu-Reusable-Syringes-Aquariums-Agriculture/dp/B07GZKR2GW/ref=sr_1_8?crid=3RZJUWM299HWL&keywords=spritzen+150+ml&qid=1679322984&sprefix=spritze+150ml%2Caps%2C78&sr=8-8 | B07GZKR2GW | 10.99 | 1
Screws and washers | [6 empty] | M3 x 12 > 4 pieces, M4 x 15 > 10 pieces, M3 x 12 > 4 pieces, M5 x 15 > 4 pieces, M6 x 15 > 4 pieces
Steel Hex spacer (M4x12) | [6 empty] | 4

## Manufactured parts
Part name | Material | Manufacturing methode | Manufacturing time | number of unit | estimated raw material cost per unit
Base Plate | Aluminium | Machining | ~2h | 1 | 0
Syringe Flange holder | PLA | FDM printing | 7h14 | 1 | 1.17
Syringe barrel holder | PLA | FDM printing | 5h40 | 1 | 0.88
Syringe barrel holder cap | PLA | FDM printing | 1h30 | 1 | 0.18
Limmiter switch holder | PLA | FDM printing | 0h25 | 2 | 0
Plunger pusher | PLA | FDM printing | 8h5 | 1 | 1.2
Plunger puller | PLA | FDM printing | 1h30 | 1 | 0.26
Acrylic Sheet | acrylic | Laser cutting | 10min | 1 | 25
Total |  |  |  |  | 28.69

## TMM_VMM
Description | Supplier | Link | Supplier Part Number | Supplier Unit Price | Quantity
6 mm steel rod to form wall-less phantom | Amazon | https://www.amazon.de/-/en/gp/product/B07LG7VFY5/ref=ewc_pr_img_1?smid=AQ1IBDB6G2RRD&psc=1 | B07LG7VFY5 | 6.02 | 1
Silicon tubing inner/outer diameter: 6/8 mm | schlauch-profi.de | https://www.schlauch-profi.de/silikonschlauch-fda-bfr-konform-lebensmittel-naturfarben-158?number=1000396-8 | 1000396-8 | 3.8 | 2
PVC hose 10/14 mm | alba-therm | https://www.alba-therm.ch/de/PVCSchlauch_10x2_50m.a239.2.html | 10022487 | 5.95 | 4
Verbindungstüllen reduktionsstück GRS 10/6 mm | alba-therm | https://www.alba-therm.ch/de/Verbindungsstueck_GRS10_6MM.a6950.2.html | 10316140 | 5.35 | 8
ECO-FLEX™ 0030/1 | kaupo.de | https://www.kaupo.de/shop/en/SILICONE-RUBBER-Platinum-Cure/ECOFLEX-SERIES/Ecoflex-00-30/ECO-FLEX-0030-1-Silicone-Rubber.html | 09301-005-000041 | 38.81 | 1
Doppler Fluid | bachmann-lehrmittel.ch | https://bachmann-lehrmittel.ch/GAMPT-Doppler-Fluessigkeit-Doppler-Fluid/GP50140 | GP50140 | 86.4 | 1
Total |  |  |  |  | 205.43