## Mechanical
Mechanical parts for the Phantom Body
Description | Manufacture | Manufacture Part Number | Supplier | Link | Supplier Unit Price | Quantity
Acrylic sheet (3 mm thickness) | [5 empty] | 1 sheet (300x300 mm)
Plywood sheet (3 mm thickness) | [5 empty] | 1 sheet (300x220 mm)
Acrifix glue | Acrylite | - | Modulor | https://www.modulor.de/en/acrifix-192-acrylic-glue.html | CHF 11,75 | 1
Silicone tube (6 mm inner, 8 mm outer diameter) | Hans Kraeft GmbH & Co.KG | - | Schlauch-Prof | https://www.schlauch-profi.de/Silikonschlauch-FDA-BfR-konform-Lebensmittel-naturfarben/1000391-2M | CHF 3,47 | 2
Steel rod (6 mm diameter, > 20 cm)
Steel rod (5 mm diameter, > 20 cm)
EcoFlex 30 | Smooth On | ECO-FLEX™ 0030/1 | KauPo Plankenhorn e.K. | https://www.kaupo.de/shop/en/SILICONE-RUBBER-Platinum-Cure/ECOFLEX-SERIES/Ecoflex-00-30/ECO-FLEX-0030-1-Silicone-Rubber.html | CHF 36,47 | 1
Blood Mimicking Fluid | GAMPT | GAMPT Doppler Flüssigkeit / Doppler Fluid | Bachmann Lehrmittel AG | https://bachmann-lehrmittel.ch/GAMPT-Doppler-Fluessigkeit-Doppler-Fluid/GP50140 | CHF 86,5 | 1
Plastic hose connector (8 mm to 6 mm) | [5 empty] | 5
Petroleum jelly | [5 empty] | 10 ml

## Manufactured parts
Part name | Material | Manufacturing methode | Manufacturing time | number of unit | estimated raw material cost per unit
Base Plate | Aluminium | Machining | ~2h | 1 | 0
Syringe Flange holder | PLA | FDM printing | 7h14 | 1 | 1.17
Syringe barrel holder | PLA | FDM printing | 5h40 | 1 | 0.88
Syringe barrel holder cap | PLA | FDM printing | 1h30 | 1 | 0.18
Limmiter switch holder | PLA | FDM printing | 0h25 | 2 | 0
Plunger pusher | PLA | FDM printing | 8h5 | 1 | 1.2
Plunger puller | PLA | FDM printing | 1h30 | 1 | 0.26
Acrylic Sheet | acrylic | Laser cutting | 10min | 1 | 25
Total |  |  |  |  | 28.69

## TMM_VMM
Description | Supplier | Link | Supplier Part Number | Supplier Unit Price | Quantity
6 mm steel rod to form wall-less phantom | Amazon | https://www.amazon.de/-/en/gp/product/B07LG7VFY5/ref=ewc_pr_img_1?smid=AQ1IBDB6G2RRD&psc=1 | B07LG7VFY5 | 6.02 | 1
Silicon tubing inner/outer diameter: 6/8 mm | schlauch-profi.de | https://www.schlauch-profi.de/silikonschlauch-fda-bfr-konform-lebensmittel-naturfarben-158?number=1000396-8 | 1000396-8 | 3.8 | 2
PVC hose 10/14 mm | alba-therm | https://www.alba-therm.ch/de/PVCSchlauch_10x2_50m.a239.2.html | 10022487 | 5.95 | 4
Verbindungstüllen reduktionsstück GRS 10/6 mm | alba-therm | https://www.alba-therm.ch/de/Verbindungsstueck_GRS10_6MM.a6950.2.html | 10316140 | 5.35 | 8
ECO-FLEX™ 0030/1 | kaupo.de | https://www.kaupo.de/shop/en/SILICONE-RUBBER-Platinum-Cure/ECOFLEX-SERIES/Ecoflex-00-30/ECO-FLEX-0030-1-Silicone-Rubber.html | 09301-005-000041 | 38.81 | 1
Doppler Fluid | bachmann-lehrmittel.ch | https://bachmann-lehrmittel.ch/GAMPT-Doppler-Fluessigkeit-Doppler-Fluid/GP50140 | GP50140 | 86.4 | 1
Total |  |  |  |  | 205.43